## SETUP
FRONT SUSPENSION | [7 empty] | Front & Rear Double Wishbone Template Suspension
Point Name | LEFT |  |  | RIGHT |  |  | Point Description
| X [m] | Y [m] | Z [m] | X [m] | Y [m] | Z [m]
UCAF | 0.295 | -0.2515 | 0.274 | 0.295 | 0.2515 | 0.274 | Front upper wishbone to frame (front point) |  | FL | FR | RL | RR | Option:
UCAR | 0.55 | -0.2755 | 0.272 | 0.55 | 0.2755 | 0.272 | Front upper wishbone to frame (rear point) | Pickup | 1 | 1 | 1 | 1 | Symmetric | 1
LCAF | 0.415 | -0.2245 | 0.13 | 0.415 | 0.2245 | 0.13 | Front lower wishbone to frame (front point) | Pickup: Push/Pull Rod attachment to suspension elements 0: to Uprights 1: to Upper Control Arm 2: to Lower Control Arm |  |  |  |  | 0: The left and right coordinates are symmetrical, only the left coordinates are taken into account 1: Left and right coordinates are different
LCAR | 0.57 | -0.251 | 0.144 | 0.57 | 0.251 | 0.144 | Front lower wishbone to frame (rear point)
TRIN | 0.334 | -0.225 | 0.14 | 0.334 | 0.225 | 0.14 | Front toe arm to frame
RKAX1 | 0.44368 | -0.23558 | 0.56372 | 0.44368 | 0.23558 | 0.56372 | 1° point of front rocker axis to frame
RKAX2 | 0.47568 | -0.23558 | 0.56372 | 0.47568 | 0.23558 | 0.56372 | 2° point of front rocker axis to frame
DPFA | 0.45968 | -0.054 | 0.5801 | 0.45968 | 0.054 | 0.5801 | Front damper to frame
ARBF1 | 0.45715 | 0 | 0.61818 | 0.45715 | 0 | 0.61818 | 1° point of front antiroll bar axis to frame
ARBF2 | 0.45715 | 0 | 0.60818 | 0.45715 | 0 | 0.60818 | 2° point of front antiroll bar axis to frame
UCAO | 0.462 | -0.484 | 0.323 | 0.462 | 0.484 | 0.323 | Front upper wishbon to wheel group
LCAO | 0.447 | -0.53 | 0.138 | 0.447 | 0.53 | 0.138 | Front lower wishbone to wheel group |  | X [m] | Y [m] | Z [m]
TROU | 0.398 | -0.53 | 0.156 | 0.398 | 0.53 | 0.156 | Front toe arm to wheel group | Center Gravity | 1.1 | 0 | 0.3
WC | 0.445 | -0.59 | 0.229 | 0.445 | 0.59 | 0.229 | Center of front wheel
WCAX | 0.445 | -0.4 | 0.229 | 0.445 | 0.4 | 0.229 | Definition point of front wheel axis
PROU | 0.4579 | -0.4497 | 0.3349 | 0.4579 | 0.4497 | 0.3349 | Front pushrod point to upper wishbone | WheelBase |  | 1.535 | m
PRIN | 0.4597 | -0.3196 | 0.5609 | 0.4597 | 0.3196 | 0.5609 | Front pushrod point to rocker | Mass |  | 1200 | kg
DPRKA | 0.45975 | -0.2163 | 0.6453 | 0.45975 | 0.2163 | 0.6453 | Front damper point to rocker | Front Braking Ratio |  | 0.55
AR1_f | 0.5032 | -0.22767 | 0.59625 | 0.5032 | 0.22767 | 0.59625 | Front antiroll arm to rocker | Front Drive Ratio |  | 0.5
AR2_f | 0.51635 | -0.03149 | 0.61866 | 0.51635 | 0.03149 | 0.61866 | Front antiroll arm to antiroll bar | Rack Ratio |  | 5 | mm/rev
PG | 0.445 | -0.59 | 0 | 0.445 | 0.59 | 0 | Front contact point to ground
REAR SUSPENSION
Point Name | LEFT |  |  | RIGHT |  |  | Point Description
| X [m] | Y [m] | Z [m] | X [m] | Y [m] | Z [m]
UCAF | 1.855 | -0.2925 | 0.308 | 1.855 | 0.2925 | 0.308 | Rear upper wishbone to frame (front point)
UCAR | 2.07 | -0.293 | 0.26 | 2.07 | 0.293 | 0.26 | Rear upper wishbone to frame (rear point)
LCAF | 1.796 | -0.292 | 0.178 | 1.796 | 0.292 | 0.178 | Rear lower wishbone to frame (front point)
LCAR | 2.07 | -0.287 | 0.122 | 2.07 | 0.287 | 0.122 | Rear lower wishbone to frame (rear point)
TRIN | 2.052 | -0.288 | 0.164 | 2.052 | 0.288 | 0.164 | Rear toe arm to frame
RKAX1 | 1.9637 | -0.24586 | 0.43956 | 1.9637 | 0.24586 | 0.43956 | 1° point ofrear rocker axis to frame
RKAX2 | 1.9957 | -0.24556 | 0.43956 | 1.9957 | 0.24556 | 0.43956 | 2° point of rear rocker axis to frame
DPFA | 1.9797 | -0.054 | 0.475 | 1.9797 | 0.054 | 0.475 | Rear damper to frame
ARBF1 | 1.9814 | 0 | 0.51306 | 1.9814 | 0 | 0.51306 | 1° point of rear antiroll bar axis to frame
ARBF2 | 1.9814 | 0 | 0.50306 | 1.9814 | 0 | 0.50306 | 2° point of rear antiroll bar axis to frame
UCAO | 1.981 | -0.466 | 0.32 | 1.981 | 0.466 | 0.32 | Rear upper wishbon to wheel group
LCAO | 1.98 | -0.523 | 0.142 | 1.98 | 0.523 | 0.142 | Rear lower wishbone to wheel group
TROU | 2.05 | -0.52 | 0.175 | 2.05 | 0.52 | 0.175 | Rear toe arm to wheel group
WC | 1.98 | -0.57 | 0.229 | 1.98 | 0.57 | 0.229 | Center of rear wheel
WCAX | 1.98 | -0.4 | 0.229 | 1.98 | 0.4 | 0.229 | Definition point of rear wheel axis
PROU | 1.9797 | -0.42838 | 0.32922 | 1.9797 | 0.42838 | 0.32922 | Rear pushrod point to upper wishbone
PRIN | 1.9797 | -0.2967 | 0.4749 | 1.9797 | 0.2967 | 0.4749 | Rear pushrod point to rocker
DPRKA | 1.9797 | -0.2235 | 0.51852 | 1.9797 | 0.2235 | 0.51852 | Rear damper point to rocker
AR1_f | 2.0237 | -0.23878 | 0.4742 | 2.0237 | 0.23878 | 0.4742 | Rear antiroll arm to rocker
AR2_f | 2.0398 | -0.03132 | 0.5126 | 2.0398 | 0.03132 | 0.5126 | Rear antiroll arm to antiroll bar
PG | 1.98 | -0.57 | 0 | 1.98 | 0.57 | 0 | Rear contact point to ground

## Note
Reference System: Wheelbase calculation: